## Power Budget
Power Budget
Team Number: | 204
Project Name: | ClapSense
Team Member Names: | Aaron Kiem, Roshan Roy, Caleb Yuen, and Quinn Maness
Version: | 1.1
All Major Components | Component Name | Part Number | Supply Voltage Range | # | Absolute Maximum Current (mA) | Total Current (mA) | Unit
| 10k Potentiometer | P160KN2-0QA25B10K | 0 - 200VAC | 1 | 20 | 20 | mA
| Window Comparator | TLV6700DDCR | +1.8 - 18V | 1 | 40 | 40 | mA
| Active Band-Pass Filter | BA3835F-E2 | +4.5 - 6.5V | 1 | 13 | 13 | mA
| Microcontoller | PIC18F57Q43 | +1.8 - 5.5V | 1 | 500 | 500 | mA
+5V Power Rail | Component Name | Part Number | Supply Voltage Range | # | Absolute Maximum Current (mA) | Total Current (mA) | Unit
| 10k Potentiometer | P160KN2-0QA25B10K | 0 - 200VAC | 1 | 20 | 20 | mA
| Window Comparator | TLV6700DDCR | +1.8 - 18V | 1 | 40 | 40 | mA
| Active Band-Pass Filter | BA3835F-E2 | +4.5 - 6.5V | 1 | 13 | 13 | mA
| Microcontoller | PIC18F57Q43 | +1.8 - 5.5V | 1 | 500 | 500 | mA
| Subtotal |  |  |  |  | 573 | mA
| Safety Margin |  |  |  |  | 25%
| Total Current Required on +5V Rail |  |  |  |  | 716.25 | mA
Regulator Choice | +5V Regulator | LM7805 | +0 - 35V | 1 | 1000 | 1000 | mA
| Total Remaining Current Available on +5V Rail |  |  |  |  | 283.75 | mA
External Power Source | Component Name | Part Number | Supply Voltage Range | Output Voltage | Absolute Maximum Current (mA) | Total Current (mA) | Unit
Power Source Selection | Plug-in Wall Supply | none | 110VAC | +24V | 5000 | 5000 | mA
Power Rails Connected to External Power Source
| +5V Regulator | LM7805 | +0 - 35V | 1 | 1000 | 1000 | mA
| Total Remaining Current Available on External Power Source |  |  |  |  | 4000 | mA
Note on F7: For inductive loads (e.g., motors, solenoids) this is often called "stall current" on the data sheet